## BOM_Board1_PCB1_2025-08-07
No. | Quantity | Comment | Designator | Footprint | Value | Manufacturer Part | Manufacturer | Supplier Part | Supplier | LCSC Stock | Primary Category | Secondary Category | Pin Count | LCSC Price | JLCPCB Stock | JLCPCB Price | Layer | Mounting Style | 3D Model Title | Device | Name | Unique ID | Convert to PCB | Add into BOM
1 | 2 | 22pF | C1,C2 | CAP-TH_L4.0-W2.6-P2.50-D0.5 | 22pF | K220J15C0GF5TL2 | VISHAY(威世) | C2170230 | LCSC |  | Capacitors | Multilayer Ceramic Capacitors MLCC - Leaded | 2 |  | 4334 | 0.0114 | T | DIP | CAP-TH_L4.0-W2.6-P2.50-D0.5 | K220J15C0GF5TL2 | 22pF | gge6,gge7 |  | yes
2 | 1 | 220uF | C3 | CAP-SMD_BD6.3-L6.6-W6.6-FD | 220uF | 189RV0063 | KNSCHA(科尼盛) | C18203143 | LCSC |  | Capacitors | Aluminum Electrolytic Capacitors - SMD | 2 |  | 14591 | 0.0056 | T | SMT | CAP-SMD_BD6.3-L6.6-W6.6-FD | 189RV0063 | 220uF | gge9 |  | yes
3 | 1 | SS34 | D1 | SMA_L4.4-W2.8-LS5.4-RD |  | SS34 |  | C142458 | LCSC |  |  |  | 2 |  | 0 | 0.0073 | T | SMT | SMA_L4.4-W2.8-LS5.4-RD | SS34 | SS34 | gge5 |  | yes
4 | 1 | Z-DC00R02P-2000 | DC1 | DC-IN-TH_DC005 |  | Z-DC00R02P-2000 | Ckmtw(灿科盟) | C132516 | LCSC |  | Connectors | DC Power Connectors | 3 |  | 349 | 0.0122 | T | DIP | DC-IN-TH_DC005 | Z-DC00R02P-2000 | Z-DC00R02P-2000 | gge2 |  | yes
5 | 3 | 5P | H3,H4,H5 | HDR-TH_5P-P2.54-V-M |  | 5P | XFCN(兴飞) | C492404 | LCSC |  | Connectors | Pin Headers | 5 |  | 168296 | 0.004 | T | DIP | HDR-TH_5P-P2.54-M-LI-1X5P | PZ254V-11-05P | 5P | gge13,gge14,gge15 |  | yes
6 | 2 | 6P | H6,H8 | HDR-TH_6P-P2.54-V-M-1 |  | 6P | BOOMELE(博穆精密) | C37208 | LCSC |  | Connectors | Pin Headers | 6 |  | 10569 | 0.0045 | T | DIP | HDR2.54-M-LI-1X6P | 2.54-1x6P直针 | 6P | gge16,gge18 |  | yes
7 | 1 | 6P | H7 | HDR-TH_6P-P2.54-V-M-R2-C3-S2.54 |  | 6P | XFCN(兴飞) | C492420 | LCSC |  | Connectors | Pin Headers | 6 |  | 46769 | 0.005 | T | DIP | HDR-TH_6P-P2.54-V-M-R2-C3-S2.54 | PZ254V-12-6P | 6P | gge17 |  | yes
8 | 6 | 3P | H10,H11,H12,H13,H14,H15 | HDR-TH_3P-P2.54-V-M |  | 3P | XFCN(兴飞) | C2937625 | LCSC |  | Connectors | Pin Headers | 3 |  | 752399 | 0.0023 | T | DIP | HDR-TH_3P-P2.54-M-LI-1X3P | PZ254V-11-03P | 3P | gge19,gge20,gge21,gge22,gge23,gge24 |  | yes
9 | 3 | 14p | H16,H17,H18 | HDR-TH_14P-P2.54-V-M |  | 14p | HCTL(华灿天禄) | C2894937 | LCSC |  | Connectors | Pin Headers | 14 |  | 5475 | 0.0228 | T | DIP | HDR-TH_14P-P2.54-M-LI-1X14P | PZ254-1-14-Z-8.5 | 14p | gge25,gge26,gge27 |  | yes
10 | 1 | 33uH | L1 | IND-SMD_L12.3-W12.3 | 33uH | SMDRI127-330MT | SXN(顺翔诺) | C9400 | LCSC |  | Inductors, Coils, Chokes | Power Inductors | 2 |  | 35363 | 0.0298 | T | SMT | SMD-PIND_L12.5-W12.5-H8.0 | SMDRI127-330MT | 33uH | gge4 |  | yes
11 | 1 | Red | LED1 | LED-TH_BD3.8-P2.54-RD |  | Red | XINGLIGHT(成兴光) | C2895470 | LCSC |  | Optoelectronics | LED Indication - Discrete | 2 |  | 142060 | 0.003 | T | DIP | LED-TH_BD3.8-P2.54-RD | XL-302SURD | Red | gge31 |  | yes
12 | 1 | Green | LED2 | LED-TH_BD3.8-P2.54-FD_GREEN |  | Green | XINGLIGHT(成兴光) | C2895476 | LCSC |  | Optoelectronics | LED Indication - Discrete | 2 |  | 10729 | 0.0033 | T | DIP | LED-TH_BD3.8-P2.54-FD_GREEN | XL-302UGD | Green | gge32 |  | yes
13 | 1 | 1kΩ | R1 | RES-TH_BD2.7-L6.2-P10.20-D0.4 | 1kΩ | MF1/4W-1K±1%-ST52 | VO(翔胜) | C2903245 | LCSC |  | Resistors | Through Hole Resistors | 2 |  | 7440 | 0.0008 | T | DIP | RES-TH_BD2.7-L6.2-P10.20-D0.4 | MF1/4W-1K±1%-ST52 | 1kΩ | gge34 |  | yes
14 | 1 | 10kΩ | R2 | RES-TH_BD2.4-L6.3-P10.30-D0.6 | 10kΩ | RN1/4W10KFT/BA1 | Tyohm(幸亚电阻) | C410695 | LCSC |  | Resistors | Through Hole Resistors | 2 |  | 13219 | 0.0014 | T | DIP | RES-TH_BD2.4-L6.3-P10.30-D0.6 | RN1/4W10KFT/BA1 | 10kΩ | gge35 |  | yes
15 | 1 | Reset | SW1 | SW-SMD_L3.9-W3.0-P4.45 |  | Reset | XUNPU(讯普) | C720477 | LCSC |  | Switches | Tactile Switches | 2 |  | 235432 | 0.0061 | T | SMT | SW-SMD_L3.9-W2.9-H2.0-LS4.8 | TS-1088-AR02016 | Reset | gge30 |  | yes
16 | 1 | ATMEGA328-PU | U1 | DIP-28_L35.0-W6.5-P2.54-LS7.6-BL |  | ATMEGA328-PU | MICROCHIP(美国微芯) | C613508 | LCSC |  | Embedded Processors & Controllers | Microcontrollers (MCU/MPU/SOC) | 28 |  | 80 | 0.536 | T | DIP | DIP-28_L35.0-W6.5-P2.54-LS7.6-BL | ATMEGA328-PU | ATMEGA328-PU | gge1 |  | yes
17 | 1 | LM2596S-5.0 | U2 | TO-263-5_L10.2-W8.6-P1.70-LS14.4-BR |  | LM2596S-5.0 | GR(国睿) | C19631823 | LCSC |  | Power Management (PMIC) | DC-DC Converters | 6 |  | 6519 | 0.0528 | T | SMT | TO-263-5_L10.2-W8.6-P1.70-LS14.4-BR | LM2596S-5.0_C19631823 | LM2596S-5.0 | gge3 |  | yes
18 | 1 | 680uF | U3 | CAP-SMD_BD10.0-L10.3-W10.3-LS11.6-FD | 680uF | RVT1E681M1010 | ROQANG(容强) | C5221838 | LCSC |  | Capacitors | Aluminum Electrolytic Capacitors - SMD | 2 |  | 0 |  | T | SMT | CAP-SMD_BD10.0-L10.3-W10.3-LS11.6-FD | RVT1E681M1010 | 680uF | gge8 |  | yes
19 | 1 | 16MHz | U4 | HC-49US_L11.0-W4.6-P4.88 | 16MHz | 49SAC16000222060 | JGHC(晶光华) | C443539 | LCSC |  | Crystals, Oscillators, Resonators | Crystals | 2 |  | 58 | 0.0103 | T | DIP | HC-49US_L11.0-W4.7-H3.5-P4.88 | 49SAC16000222060 | 16MHz | gge10 |  | yes
20 | 1 | AMS1117-3.3 | U5 | SOT-223-3_L6.5-W3.4-P2.30-LS7.0-BR |  | AMS1117-3.3 | AMS | C6186 | LCSC |  | Power Management (PMIC) | Voltage Regulators - Linear, Low Drop Out (LDO) Regulators | 4 |  | 1372220 | 0.0237 | T | SMT | SOT-223-4P_L6.5-W3.5-H1.6-LS7.0-P2.30 | AMS1117-3.3_C6186 | AMS1117-3.3 | gge28 |  | yes
21 | 1 | 10uF | U6 | CAP-SMD_BD4.0-L4.3-W4.3-FD-LS4.8 | 10uF | UUQ1A100MCL1GB | Nichicon(尼吉康) | C2164812 | LCSC |  | Capacitors | Aluminum Electrolytic Capacitors - SMD | 2 |  | 0 | 0.0198 | T | SMT | CAP-SMD_BD4.0-L4.3-W4.3-FD-LS4.8 | UUQ1A100MCL1GB | 10uF | gge29 |  | yes
22 | 1 | 150Ω | U7 | RES-TH_BD2.7-L6.2-P10.20-D0.4 | 150Ω | KNP1WS-150Ω±5%-XT52 | VO(翔胜) | C479230 | LCSC |  | Resistors | Through Hole Resistors | 2 |  | 1 | 0.0022 | T | DIP | RES-TH_BD2.7-L6.2-P10.20-D0.4 | KNP1WS-150Ω±5%-XT52 | 150Ω | gge33 |  | yes